## Pilot 2 out
PILOTAGE 2 |  |  | PASSAGE PLAN
LPG/C 'NORGAS DISCOVERER' |  |  |  | Voyage No: |  | 118
From: |  | Pilot San Carlos |  | To: | Berth El Tablazo
N | GPS | Latitude | Longitude | Course | Distance | To Go | TTG | Remarks
1 |  | 11-40.8n | 070-15.8w |  |  | 113.5 | 11.35 | Pilot Embarkation place ch. 1963 | 32 | Buoy R'16'. Stside Beam. Bell. |  |  | 296 | 0.8 | 33.6 | 3.4
2 |  | 11-15.0n | 071-33.36w | 251 | 80.7 | 32.8 | 3.28 | Entrance of Canal Exterior ch. 1519 | 16 | Pilot orders. |  |  | 304 | 0.22 | 6.3 | 0.6
3 |  | 10-49.4n | 071-37.34w | 189 | 25.9 | 6.9 | 0.69 | mark "T 52" ch. 1517 | 17 | Pilot orders. |  |  | 324 | 0.22 | 6.5 | 0.7
4 |  | 10-47.06n | 071-36.00w | 151 | 2.7 | 4.2 | 0.42 | buoy "B 58" | 18 | Pilot orders. |  |  | 347 | 0.22 | 6.8 | 0.7
5 |  | 10-45.35n | 071-34.57w | 141 | 2.2 | 2 | 0.2 | B59A l/b | 19 | Stside nearly Beam. Buoy R '108'. |  |  | 360 | 0.55 | 7.3 | 0.7
6 |  | 10-45.2n | 071-34.1w | 108 | 0.5 | 1.5 | 0.15 | APIS l/b | 20 | Stside nearly Beam. Buoy R '106'. |  |  | 345 | 0.25 | 7.6 | 0.8
7 |  | 10-45.27n | 071-33.15w | 086 | 0.9 | 0.6 | 0.06 | Pier no. 2
8 |  | 10-45.4n | 071-32.6 | 076 | 0.6 | -1.7764e-15 | -1.7764e-16 | Berth | 21 | Passing under the BRIDGE. |  |  | 324 | 0.2 | 7.8 | 0.8
[6 empty] | -1.7764e-15 | -1.7764e-16 |  | 22 | Buoy R'104'.Stside Beam |  |  | 310 | 0.15 | 7.9 | 0.8
[6 empty] | -1.7764e-15 | -1.7764e-16 |  | 23 | Buoy R'102'.Stside Nearly Beam |  |  | 288 | 0.15 | 8.1 | 0.8
[6 empty] | -1.7764e-15 | -1.7764e-16 |  | 24 | Buoy G'101'.Portside Beam |  |  | 281 | 0.35 | 8.4 | 0.8
[6 empty] | -1.7764e-15 | -1.7764e-16 |  | 25 | Buoy RW'. Stside Beam |  |  | 293 | 0.4 | 8.8 | 0.9
[6 empty] | -1.7764e-15 | -1.7764e-16 |  | 26 | Buoy R'94'. Stside Beam |  |  | 309 | 0.8 | 9.6 | 1
[6 empty] | -1.7764e-15 | -1.7764e-16 |  | 27 | Buoy RW Q.R. 24 ft. Beam |  |  | 326 | 0.35 | 10 | 1
[6 empty] | -1.7764e-15 | -1.7764e-16 |  | 28 | Buoys R'76' , G'75'. Beam |  |  | 341 | 4.95 | 14.9 | 1.5
[6 empty] | -1.7764e-15 | -1.7764e-16 |  | 29 | Buoys R'52' , G'51'. Beam |  |  | 326 | 8.1 | 23 | 2.3
[6 empty] | -1.7764e-15 | -1.7764e-16 |  | 30 | Buoy G'25'. Portside Beam |  |  | 336 | 8.25 | 31.3 | 3.1
[6 empty] | -1.7764e-15 | -1.7764e-16 |  | 31 | Buoys R'18' , G'1'. Beam |  |  | 318 | 1.55 | 32.8 | 3.3
[6 empty] | -1.7764e-15 | -1.7764e-16 |  | 33 | Buoys R'10' , G'9'. Beam |  |  | 266 | 2.85 | 36.5 | 3.6
[6 empty] | -1.7764e-15 | -1.7764e-16 |  | 34 | Buoys R'8' , G'7'. Beam |  |  | 282 | 1.45 | 37.9 | 3.8
[6 empty] | -1.7764e-15 | -1.7764e-16 |  | 35 | 300 | 29'18,7 N | 94'36,7 W | 301 | 3.9 | 41.8 | 4.2
[6 empty] | -1.7764e-15 | -1.7764e-16
[6 empty] | -1.7764e-15 | -1.7764e-16 | [9 empty] | 254 | 59.57.8N | 008.35.6E
[6 empty] | -1.7764e-15 | -1.7764e-16 | [9 empty] | 253 | 53.59.6N | 008.19.0E
[6 empty] | -1.7764e-15 | -1.7764e-16 | [9 empty] | 252 | 53.59.5N | 008.10.0E
[6 empty] | -1.7764e-15 | -1.7764e-16
[6 empty] | -1.7764e-15 | -1.7764e-16 |  | 15 | Pilot orders. |  |  | 286 | 0.2 | 6.1 | 0.6
[6 empty] | -1.7764e-15 | -1.7764e-16 |  | 14 | Pilot orders. |  |  | 275 | 0.6 | 5.9 | 0.6
[6 empty] | -1.7764e-15 | -1.7764e-16 |  | 13 | Stside Beam. Buoy R '114'. |  |  | 291 | 0.45 | 5.3 | 0.5
[6 empty] | -1.7764e-15 | -1.7764e-16 |  | 12 | Nearly beam. Portside. Buoy G '115A'. |  |  | 307 | 0.45 | 4.8 | 0.5
[6 empty] | -1.7764e-15 | -1.7764e-16
[6 empty] | -1.7764e-15 | -1.7764e-16
[6 empty] | -1.7764e-15 | -1.7764e-16
[6 empty] | -1.7764e-15 | -1.7764e-16
[6 empty] | -1.7764e-15 | -1.7764e-16
[6 empty] | -1.7764e-15 | -1.7764e-16
[6 empty] | -1.7764e-15 | -1.7764e-16
[6 empty] | -1.7764e-15 | -1.7764e-16
[6 empty] | -1.7764e-15 | -1.7764e-16
|  |  | Berth to Pilot: |  | 113.5 | hours | 11.35
| AVERAGE SPEED: |  | 10
[9 empty] | 11 | Nearly beam. Portside. Buoy G '117'. |  |  | 327 | 0.4 | 4.4 | 0.4
[9 empty] | 10 | Nearly beam. Stside. Buoy R '122'. |  |  | 344 | 0.45 | 4 | 0.4
[9 empty] | 9 | Nearly beam. Portside. Buoy G '123'. |  |  | 322 | 0.45 | 3.5 | 0.4
[9 empty] | 8 | Nearly beam. Portside. Buoy G '125A'. |  |  | 303 | 0.45 | 3.1 | 0.3
[9 empty] | 7 | Pilot orders. |  |  | 280 | 0.22 | 2.6 | 0.3
[9 empty] | 6 | Pilot orders. |  |  | 258 | 0.2 | 2.4 | 0.2
[9 empty] | 5 | Pilot orders. |  |  | 238 | 0.2 | 2.2 | 0.2
[9 empty] | 4 | Nearly beam. Stside. Buoy R '130'. |  |  | 211 | 0.65 | 2 | 0.2
[9 empty] | 3 | Beam. Stside. Buoy R '132'. |  |  | 222 | 0.55 | 1.4 | 0.1

## Sea voyage (2)
PASSAGE PLAN
LPG/C 'NORGAS DISCOVERER' |  |  |  | Voyage No: |  | 111 / B
From: |  | Houston |  | To: | El Tablazo
N | GPS | Latitude | Longitude | Bearing | Distance | To Go | TTG | Charts | Remarks
1 | 224 | 29.18.0N | 094.37.7W |  |  | 1741.9 | 116.1267 | 3183 | Houston Pilot
2 | 225 | 29.16.57N | 094.36.5W | 144 | 1.8 | 1740.1 | 116.0067 |  | Safety Fairway
3 | 226 | 29.08.7N | 094.26.7W | 133 | 11.6 | 1728.5 | 115.2333
4 | 227 | 29.08.2N | 094.21.7W | 97 | 4.4 | 1724.1 | 114.94 | 3854
5 | 228 | 28.12.5 | 092.52.75W | 126 | 95.9 | 1628.2 | 108.5467
6 | 218 | 27.49.3N | 092.32.8W | 143 | 29.1 | 1599.1 | 106.6067 | 3850 | Gulf of Mexico
7 | 436 | 23.45.0N | 087.00.0W | 129 | 386.6 | 1212.5 | 80.8333 | 4401 | North of Yucatan
8 | 437 | 21.40.0N | 085.10.0W | 141 | 161 | 1051.5 | 70.1 | 1220 | Cabo San Antonio
9 | 438 | 16.40.0N | 079.05.0W | 131 | 456.9 | 594.6 | 39.64 | 1218 | Pedro Bank
10 | 439 | 12.33.0N | 071.08.0W | 119 | 528.4 | 66.2 | 4.4133 | 2194 | Cabo Chichibacoa
11 | 441 | 11.40.8 | 070.15.8W | 130 | 66.2 | 4.9738e-13 | 3.3159e-14 | 1963 | Pilot San Carlos
12 | [5 empty] | 4.9738e-13 | 3.3159e-14
13 | [5 empty] | 4.9738e-13 | 3.3159e-14
14 | [5 empty] | 4.9738e-13 | 3.3159e-14
15 | [5 empty] | 4.9738e-13 | 3.3159e-14
16 | [5 empty] | 4.9738e-13 | 3.3159e-14
17 | [5 empty] | 4.9738e-13 | 3.3159e-14
18 | [5 empty] | 4.9738e-13 | 3.3159e-14
19 | [5 empty] | 4.9738e-13 | 3.3159e-14
20 | [5 empty] | 4.9738e-13 | 3.3159e-14
21 | [5 empty] | 4.9738e-13 | 3.3159e-14
22 | [5 empty] | 4.9738e-13 | 3.3159e-14
23 | [5 empty] | 4.9738e-13 | 3.3159e-14
24 | [5 empty] | 4.9738e-13 | 3.3159e-14
25 | [5 empty] | 4.9738e-13 | 3.3159e-14
26 | [5 empty] | 4.9738e-13 | 3.3159e-14
27 | [5 empty] | 4.9738e-13 | 3.3159e-14
28 | [5 empty] | 4.9738e-13 | 3.3159e-14
29 | [5 empty] | 4.9738e-13 | 3.3159e-14
30 | [5 empty] | 4.9738e-13 | 3.3159e-14
31 | [5 empty] | 4.9738e-13 | 3.3159e-14
32 | [5 empty] | 4.9738e-13 | 3.3159e-14
[6 empty] | 4.9738e-13 | 3.3159e-14
|  |  | Pilot to Pilot : |  | 1741.9 | hours | 116.1267 |  | SPEED = 15,0 knots
average speed: |  |  | 15 | 14.5 | 14 | 15.5 | 16
pilot to pilot TTG: |  |  | 116.1267 | 120.131 | 124.4214 | 112.3806 | 108.8688 |  | hours
|  |  | 4.8386 | 5.0055 | 5.1842 | 4.6825 | 4.5362 |  | days
Berth to berth |  |  | 1908.2
NOTE:
Keep good lookout during passing.
Report to appropriate Shore Station at time crossing Reporting Line.
Pay attention to fishing boats at all time.
2nd Officer: | [5 empty] | N. Jasevics
Approved by MASTER: | [5 empty] | L. Tjutjunovs
Studied and understood:
|  |  | Ch.off. |  |  | P. Kolomyitsev
|  |  | 3rd.off. |  |  | V. Orlovs

## Sea voyage (3)
PASSAGE PLAN
LPG/C 'NORGAS DISCOVERER' |  |  |  | Voyage No: |  | 118
From: |  | Texas city |  | To: | El Tablazo
N | GPS | Latitude | Longitude | Bearing | Distance | To Go | TTG | Charts | Remarks
1 | 607 | 29-18.9n | 094-38.4w |  |  | 1748.9 | 116.5933 |  | Texas City Pilot
2 | 612 | 29-16.6n | 094-36.5w | 144 | 2.8 | 1746.1 | 116.4067 | 3183 | Precautionary Area
3 | 226 | 29-08.7n | 094-26.7n | 133 | 11.7 | 1734.4 | 115.6267 | 3183 | TSS/Precautionary Area
4 | 608 | 29-08.3n | 094-21.5w | 095 | 4.6 | 1729.8 | 115.32 | 3183 | Safety Fairway
5 | 609 | 28-12.5n | 092-52.5w | 126 | 96.3 | 1633.5 | 108.9 | 3854 | Safety Fairway
6 | 600 | 27-52.0n | 092-35.0w | 143 | 25.7 | 1607.8 | 107.1867 | 3850 | Safety Fairway
7 | 610 | 21-40.0n | 085-30.0w | 134 | 537.4 | 1070.4 | 71.36 | 3850 | Yucatan Channel4401
8 | 438 | 16-40.0n | 079-05.0w | 130 | 473 | 597.4 | 39.8267 | 1220 | Pedro Bank 1218
9 | 439 | 12-23.0n | 071-08.0w | 119 | 530.9 | 66.5 | 4.4333 | 4401 | Cabo Chichibacoa
10 | 441 | 11-40.8n | 070-15.8w | 130 | 66.5 | 1.1369e-13 | 7.5791e-15 | 2194 | Guanarao Pilot
[6 empty] | 1.1369e-13 | 7.5791e-15
12 | [5 empty] | #REF! | #REF!
13 | [5 empty] | #REF! | #REF!
14 | [5 empty] | #REF! | #REF!
15 | [5 empty] | #REF! | #REF!
16 | [5 empty] | #REF! | #REF!
17 | [5 empty] | #REF! | #REF!
18 | [5 empty] | #REF! | #REF!
19 | [5 empty] | #REF! | #REF!
20 | [5 empty] | #REF! | #REF!
21 | [5 empty] | #REF! | #REF!
22 | [5 empty] | #REF! | #REF!
23 | [5 empty] | #REF! | #REF!
24 | [5 empty] | #REF! | #REF!
25 | [5 empty] | #REF! | #REF!
26 | [5 empty] | #REF! | #REF!
27 | [5 empty] | #REF! | #REF!
28 | [5 empty] | #REF! | #REF!
29 | [5 empty] | #REF! | #REF!
30 | [5 empty] | #REF! | #REF!
31 | [5 empty] | #REF! | #REF!
32 | [5 empty] | #REF! | #REF!
[6 empty] | #REF! | #REF!
|  |  | Pilot to Pilot : |  | 1748.9 | hours | 116.5933 |  | SPEED = 15,0 knots
average speed: |  |  | 15 | 14.5 | 14 | 15.5 | 16
pilot to pilot TTG: |  |  | 116.5933 | 120.6138 | 124.9214 | 112.8323 | 109.3063 |  | hours
|  |  | 4.8581 | 5.0256 | 5.2051 | 4.7013 | 4.5544 |  | days
Berth to berth
NOTE:
Always keep a good lookout by hearing and by sight.
Pay attention to fishing boats/ crossing traffic at all times.
2nd Officer: | [5 empty] | D. Ignacio
Approved by MASTER: | [5 empty] | N. Sivkov
Studied and understood:
|  |  | Ch.off. |  |  | O. Zaicevs
|  |  | 3rd.off. |  |  | A. Zelensky

## Sea voyage (4)
PASSAGE PLAN
LPG/C 'NORGAS DISCOVERER' |  |  |  | Voyage No: |  | 115
From: |  | Houston |  | To: | El Tablazo
N | GPS | Latitude | Longitude | Bearing | Distance | To Go | TTG | Charts | Remarks
1 | 613 | 29-13.7n | 094-42.0w |  |  | 1749.1 | 116.6067 |  | Fairway Anchorage
2 | 614 | 29-11.3n | 094-29.9w | 103 | 10.9 | 1738.2 | 115.88 | 3183 | Keep clear of platforms
3 | 226 | 29-08.7n | 094-26.7n | 133 | 3.8 | 1734.4 | 115.6267 | 3183 | TSS/Precautionary Area
4 | 608 | 29-08.3n | 094-21.5w | 095 | 4.6 | 1729.8 | 115.32 | 3183 | Safety Fairway
5 | 609 | 28-12.5n | 092-52.5w | 126 | 96.3 | 1633.5 | 108.9 | 3854 | Safety Fairway
6 | 600 | 27-52.0n | 092-35.0w | 143 | 25.7 | 1607.8 | 107.1867 | 3850 | Safety Fairway
7 | 610 | 21-40.0n | 085-30.0w | 134 | 537.4 | 1070.4 | 71.36 | 3850 | Yucatan Channel4401
8 | 438 | 16-40.0n | 079-05.0w | 130 | 473 | 597.4 | 39.8267 | 1220 | Pedro Bank 1218
9 | 439 | 12-23.0n | 071-08.0w | 119 | 530.9 | 66.5 | 4.4333 | 4401 | Cabo Chichibacoa
10 | 441 | 11-40.8n | 070-15.8w | 130 | 66.5 | 1.1369e-13 | 7.5791e-15 | 2194 | Guanarao Pilot
[6 empty] | 1.1369e-13 | 7.5791e-15
12 | [5 empty] | #REF! | #REF!
13 | [5 empty] | #REF! | #REF!
14 | [5 empty] | #REF! | #REF!
15 | [5 empty] | #REF! | #REF!
16 | [5 empty] | #REF! | #REF!
17 | [5 empty] | #REF! | #REF!
18 | [5 empty] | #REF! | #REF!
19 | [5 empty] | #REF! | #REF!
20 | [5 empty] | #REF! | #REF!
21 | [5 empty] | #REF! | #REF!
22 | [5 empty] | #REF! | #REF!
23 | [5 empty] | #REF! | #REF!
24 | [5 empty] | #REF! | #REF!
25 | [5 empty] | #REF! | #REF!
26 | [5 empty] | #REF! | #REF!
27 | [5 empty] | #REF! | #REF!
28 | [5 empty] | #REF! | #REF!
29 | [5 empty] | #REF! | #REF!
30 | [5 empty] | #REF! | #REF!
31 | [5 empty] | #REF! | #REF!
32 | [5 empty] | #REF! | #REF!
[6 empty] | #REF! | #REF!
|  |  | Pilot to Pilot : |  | 1749.1 | hours | 116.6067 |  | SPEED = 15,0 knots
average speed: |  |  | 15 | 14.5 | 14 | 15.5 | 16
pilot to pilot TTG: |  |  | 116.6067 | 120.6276 | 124.9357 | 112.8452 | 109.3187 |  | hours
|  |  | 4.8586 | 5.0261 | 5.2057 | 4.7019 | 4.5549 |  | days
Berth to berth |  |  | 1915.4
NOTE:
Keep good lookout during passing.
Report to appropriate Shore Station at time crossing Reporting Line.
Pay attention to fishing boats at all time.
2nd Officer: | [5 empty] | D. Ignacio
Approved by MASTER: | [5 empty] | A. Huramshin
Studied and understood:
|  |  | Ch.off. |  |  | P. Kolomyytsev
|  |  | 3rd.off. |  |  | V. Orlovs

## Sea voyage (5)
PASSAGE PLAN
LPG/C 'NORGAS DISCOVERER' |  |  |  | Voyage No: |  | 115
From: |  | Houston |  | To: | Curacao
N | GPS | Latitude | Longitude | Bearing | Distance | To Go | TTG | Charts | Remarks
1 | 607 | 29-18.9n | 094-38.4w |  |  | 1804.4 | 120.2933 |  | Houston Pilot
2 | 612 | 29-16.6n | 094-36.5w | 144 | 2.8 | 1801.6 | 120.1067 | 3183 | Precautionary Area
3 | 226 | 29-08.7n | 094-26.7n | 135 | 11.7 | 1789.9 | 119.3267 | 3183 | TSS/Precautionary Area
4 | 608 | 29-08.3n | 094-21.5w | 095 | 4.6 | 1785.3 | 119.02 | 3183 | Safety Fairway
5 | 609 | 28-12.5n | 092-52.5w | 126 | 96.3 | 1689 | 112.6 | 3854 | Safety Fairway
6 | 600 | 27-52.0n | 092-35.0w | 143 | 25.7 | 1663.3 | 110.8867 | 3850 | Safety Fairway
7 | 610 | 21-40.0n | 085-30.0w | 134 | 537.4 | 1125.9 | 75.06 | 3850 | Yucatan Channel4401
8 | 438 | 16-40.0n | 079-05.0w | 130 | 473 | 652.9 | 43.5267 | 1220 | Pedro Bank 1218
9 | 617 | 12-40.0n | 070-00.0w | 114 | 582.2 | 70.7 | 4.7133 | 4401 | Northwest Point, Aruba
10 | 618 | 12-05.0n | 068-57.5w | 120 | 70.7 | 0 | 0 | 2193 | Curacao Pilot Stn.
[6 empty] | 0 | 0 | 702
12 | [5 empty] | #REF! | #REF!
13 | [5 empty] | #REF! | #REF!
14 | [5 empty] | #REF! | #REF!
15 | [5 empty] | #REF! | #REF!
16 | [5 empty] | #REF! | #REF!
17 | [5 empty] | #REF! | #REF!
18 | [5 empty] | #REF! | #REF!
19 | [5 empty] | #REF! | #REF!
20 | [5 empty] | #REF! | #REF!
21 | [5 empty] | #REF! | #REF!
22 | [5 empty] | #REF! | #REF!
23 | [5 empty] | #REF! | #REF!
24 | [5 empty] | #REF! | #REF!
25 | [5 empty] | #REF! | #REF!
26 | [5 empty] | #REF! | #REF!
27 | [5 empty] | #REF! | #REF!
28 | [5 empty] | #REF! | #REF!
29 | [5 empty] | #REF! | #REF!
30 | [5 empty] | #REF! | #REF!
31 | [5 empty] | #REF! | #REF!
32 | [5 empty] | #REF! | #REF!
[6 empty] | #REF! | #REF!
|  |  | Pilot to Pilot : |  | 1804.4 | hours | 120.2933 |  | SPEED = 15,0 knots
average speed: |  |  | 15 | 14.5 | 14 | 15.5 | 16
pilot to pilot TTG: |  |  | 120.2933 | 124.4414 | 128.8857 | 116.4129 | 112.775 |  | hours
|  |  | 5.0122 | 5.1851 | 5.3702 | 4.8505 | 4.699 |  | days
Berth to berth
NOTE:
Keep good lookout during passing.
Report to appropriate Shore Station at time crossing Reporting Line.
Pay attention to fishing boats at all time.
2nd Officer: | [5 empty] | D. Ignacio
Approved by MASTER: | [5 empty] | A. Huramshin
Studied and understood:
|  |  | Ch.off. |  |  | P. Kolomyytsev
|  |  | 3rd.off. |  |  | C. Madarcos

## Sea voyage (6)
PASSAGE PLAN
LPG/C 'NORGAS DISCOVERER' |  |  |  | Voyage No: |  | 115
From: |  | Houston F'way Anch'ge |  | To: | Curacao
N | GPS | Latitude | Longitude | Bearing | Distance | To Go | TTG | Charts | Remarks
1 | 613 | 29-13.7n | 094-42.0w |  |  | 1804.6 | 120.3067 |  | Fairway anchorage
2 | 614 | 29-11.3n | 094-29.9w | 103 | 10.9 | 1793.7 | 119.58 | 3183 | Galveston TSS
3 | 226 | 29-08.7n | 094-26.7n | 133 | 3.8 | 1789.9 | 119.3267 | 3183 | TSS/Precautionary Area
4 | 608 | 29-08.3n | 094-21.5w | 095 | 4.6 | 1785.3 | 119.02 | 3183 | Safety Fairway
5 | 609 | 28-12.5n | 092-52.5w | 126 | 96.3 | 1689 | 112.6 | 3854 | Safety Fairway
6 | 600 | 27-52.0n | 092-35.0w | 143 | 25.7 | 1663.3 | 110.8867 | 3850 | Safety Fairway
7 | 610 | 21-40.0n | 085-30.0w | 134 | 537.4 | 1125.9 | 75.06 | 3850 | Yucatan Channel4401
8 | 438 | 16-40.0n | 079-05.0w | 130 | 473 | 652.9 | 43.5267 | 1220 | Pedro Bank 1218
9 | 617 | 12-40.0n | 070-00.0w | 114 | 582.2 | 70.7 | 4.7133 | 4401 | Northwest Point, Aruba
10 | 618 | 12-05.0n | 068-57.5w | 120 | 70.7 | 0 | 0 | 2193 | Curacao Pilot Stn.
[6 empty] | 0 | 0 | 702
12 | [5 empty] | #REF! | #REF!
13 | [5 empty] | #REF! | #REF!
14 | [5 empty] | #REF! | #REF!
15 | [5 empty] | #REF! | #REF!
16 | [5 empty] | #REF! | #REF!
17 | [5 empty] | #REF! | #REF!
18 | [5 empty] | #REF! | #REF!
19 | [5 empty] | #REF! | #REF!
20 | [5 empty] | #REF! | #REF!
21 | [5 empty] | #REF! | #REF!
22 | [5 empty] | #REF! | #REF!
23 | [5 empty] | #REF! | #REF!
24 | [5 empty] | #REF! | #REF!
25 | [5 empty] | #REF! | #REF!
26 | [5 empty] | #REF! | #REF!
27 | [5 empty] | #REF! | #REF!
28 | [5 empty] | #REF! | #REF!
29 | [5 empty] | #REF! | #REF!
30 | [5 empty] | #REF! | #REF!
31 | [5 empty] | #REF! | #REF!
32 | [5 empty] | #REF! | #REF!
[6 empty] | #REF! | #REF!
|  |  | Pilot to Pilot : |  | 1804.6 | hours | 120.3067 |  | SPEED = 15,0 knots
average speed: |  |  | 15 | 14.5 | 14 | 15.5 | 16
pilot to pilot TTG: |  |  | 120.3067 | 124.4552 | 128.9 | 116.4258 | 112.7875 |  | hours
|  |  | 5.0128 | 5.1856 | 5.3708 | 4.8511 | 4.6995 |  | days
Berth to berth
NOTE:
Keep good lookout during passing.
Report to appropriate Shore Station at time crossing Reporting Line.
Pay attention to fishing boats at all time.
2nd Officer: | [5 empty] | D. Ignacio
Approved by MASTER: | [5 empty] | A. Huramshin
Studied and understood:
|  |  | Ch.off. |  |  | P. Kolomyytsev
|  |  | 3rd.off. |  |  | C. Madarcos

## Pilot 1 out
PILOTAGE 1 |  |  | PASSAGE PLAN
LPG/C 'NORGAS DISCOVERER' |  |  |  | Voyage No: |  | 111 / B
From: |  | Dynegy Berth |  | To: | Houston Pilot
N | GPS | Latitude | Longitude | Bearing | Distance | To Go | TTG | Remarks
1 | HOUSTON TURNING BASIN. |  |  |  |  | 52.8 | 5.28
2 | Pilot orders. |  |  | 321 | 0.15 | 52.65 | 5.265
3 | Pilot orders. |  |  | 331 | 0.28 | 52.37 | 5.237
4 | Pilot orders. |  |  | 325 | 0.4 | 51.97 | 5.197
5 | Pilot orders. |  |  | 337 | 0.35 | 51.62 | 5.162
6 | Pilot orders. |  |  | 346 | 0.15 | 51.47 | 5.147
7 | Pilot orders. |  |  | 336 | 0.15 | 51.32 | 5.132
8 | Pilot orders. |  |  | 314 | 0.15 | 51.17 | 5.117
9 | Pilot orders. |  |  | 294 | 0.15 | 51.02 | 5.102
10 | Pilot orders. |  |  | 273 | 0.15 | 50.87 | 5.087 | Bridge passed.
11 | Pilot orders. |  |  | 253 | 0.25 | 50.62 | 5.062
12 | Pilot orders. |  |  | 256 | 0.18 | 50.44 | 5.044 | Coast Guard. Clinton Park
13 | Pilot orders. |  |  | 282 | 0.18 | 50.26 | 5.026
14 | Pilot orders. |  |  | 304 | 0.18 | 50.08 | 5.008
15 | Pilot orders. |  |  | 319 | 0.25 | 49.83 | 4.983
16 | Pilot orders. |  |  | 302 | 0.2 | 49.63 | 4.963
17 | Pilot orders. |  |  | 280 | 0.2 | 49.43 | 4.943
18 | Pilot orders. |  |  | 258 | 0.2 | 49.23 | 4.923 | TPC berth
19 | Pilot orders. |  |  | 235 | 0.3 | 48.93 | 4.893
20 | Pilot orders. |  |  | 244 | 0.35 | 48.58 | 4.858
21 | Pilot orders. |  |  | 267 | 0.15 | 48.43 | 4.843 | Vince Bayou
22 | Pilot orders. |  |  | 286 | 0.25 | 48.18 | 4.818
23 | Pilot orders. |  |  | 270 | 0.15 | 48.03 | 4.803
24 | Pilot orders. |  |  | 252 | 0.15 | 47.88 | 4.788
25 | Pilot orders. |  |  | 234 | 0.15 | 47.73 | 4.773
26 | Pilot orders. |  |  | 221 | 0.15 | 47.58 | 4.758
27 | Pilot orders. |  |  | 203 | 0.25 | 47.33 | 4.733 |  | 3 | Beam. Stside. Buoy R '132'. |  |  | 222 | 0.55 | 1.4 | 0.1
28 | buoy "160". |  |  | 209 | 0.22 | 47.11 | 4.711 |  | 4 | Nearly beam. Stside. Buoy R '130'. |  |  | 211 | 0.65 | 2 | 0.2
29 | Pilot orders. |  |  | 222 | 0.22 | 46.89 | 4.689 |  | 5 | Pilot orders. |  |  | 238 | 0.2 | 2.2 | 0.2
30 | Pilot orders. |  |  | 236 | 0.2 | 46.69 | 4.669 | Varren Petroleum Co | 6 | Pilot orders. |  |  | 258 | 0.2 | 2.4 | 0.2
31 | Pilot orders. |  |  | 246 | 0.45 | 46.24 | 4.624 |  | 7 | Pilot orders. |  |  | 280 | 0.22 | 2.6 | 0.3
32 | Pilot orders. |  |  | 255 | 0.22 | 46.02 | 4.602 |  | 8 | Nearly beam. Portside. Buoy G '125A'. |  |  | 303 | 0.45 | 3.1 | 0.3
33 | Pilot orders. |  |  | 265 | 0.35 | 45.67 | 4.567 |  | 9 | Nearly beam. Portside. Buoy G '123'. |  |  | 322 | 0.45 | 3.5 | 0.4
34 | Pilot orders. |  |  | 257 | 0.2 | 45.47 | 4.547 |  | 10 | Nearly beam. Stside. Buoy R '122'. |  |  | 344 | 0.45 | 4 | 0.4
35 | Pilot orders. |  |  | 265 | 0.2 | 45.27 | 4.527 |  | 11 | Nearly beam. Portside. Buoy G '117'. |  |  | 327 | 0.4 | 4.4 | 0.4
36 | buoy "152" |  |  | 280 | 0.25 | 45.02 | 4.502 | Todd Ship Yard Co
37 | Pilot orders. |  |  | 292 | 0.18 | 44.84 | 4.484
38 | mark 150 |  |  | 305 | 0.18 | 44.66 | 4.466
39 | mark 146 |  |  | 315 | 0.25 | 44.41 | 4.441
40 | Pilot orders. |  |  | 308 | 0.2 | 44.21 | 4.421
41 | buoy "146" |  |  | 296 | 0.18 | 44.03 | 4.403 | Georgia Pacific Ship Dock
42 | Pilot orders. |  |  | 283 | 0.22 | 43.81 | 4.381 | Bridge passed.
43 | Pilot orders. |  |  | 275 | 0.95 | 42.86 | 4.286 | Shell Oil Co
44 | buoy "142" |  |  | 259 | 0.25 | 42.61 | 4.261 | Oil Tank Berth
45 | buoy "139" |  |  | 245 | 0.5 | 42.11 | 4.211
46 | Jasintoport Terminal |  |  | 247 | 0.55 | 41.56 | 4.156
1 | buoy "136" |  |  | 52 | 0.33 | 41.23 | 4.123 | ITC berth. PAK TANK Ch. 3188
2 | buoys "133" / "134 |  |  | 42 | 0.58 | 40.65 | 4.065 | Barge Channel Ch. 3187
3 | buoys "130" / "131" |  |  | 31 | 0.63 | 40.02 | 4.002
4 | buoy "127" |  |  | 58 | 0.2 | 39.82 | 3.982 |  | 12 | Nearly beam. Portside. Buoy G '115A'. |  |  | 307 | 0.45 | 4.8 | 0.5
5 | buoy "128" |  |  | 78 | 0.2 | 39.62 | 3.962 | Barge fleeting Area | 13 | Stside Beam. Buoy R '114'. |  |  | 291 | 0.45 | 5.3 | 0.5
6 | Lynchburg Landing |  |  | 100 | 0.22 | 39.4 | 3.94 | San Jacinto River | 14 | Pilot orders. |  |  | 275 | 0.6 | 5.9 | 0.6
7 | buoys "125a" / "126" |  |  | 123 | 0.49 | 38.91 | 3.891 |  | 15 | Pilot orders. |  |  | 286 | 0.2 | 6.1 | 0.6
8 | buoys "123" / "124" |  |  | 142 | 0.5 | 38.41 | 3.841 |  | 16 | Pilot orders. |  |  | 304 | 0.22 | 6.3 | 0.6
9 | buoys "121" / "122" |  |  | 164 | 0.48 | 37.93 | 3.793 |  | 17 | Pilot orders. |  |  | 324 | 0.22 | 6.5 | 0.7
10 | buoys "117" / "118" |  |  | 147 | 0.4 | 37.53 | 3.753 |  | 18 | Pilot orders. |  |  | 347 | 0.22 | 6.8 | 0.7
11 | buoys "115a" / "116" |  |  | 127 | 0.45 | 37.08 | 3.708 |  | 19 | Stside nearly Beam. Buoy R '108'. |  |  | 360 | 0.55 | 7.3 | 0.7
12 | buoys "114" / "115" |  |  | 111 | 0.31 | 36.77 | 3.677 |  | 20 | Stside nearly Beam. Buoy R '106'. |  |  | 345 | 0.25 | 7.6 | 0.8
13 | Lower Peggy's Lake |  |  | 95 | 0.66 | 36.11 | 3.611 |  | 21 | Passing under the BRIDGE. |  |  | 324 | 0.2 | 7.8 | 0.8
14 | buoy "112" / tower "B" |  |  | 106 | 0.2 | 35.91 | 3.591 |  | 22 | Buoy R'104'.Stside Beam |  |  | 310 | 0.15 | 7.9 | 0.8
15 | Baytown Blend |  |  | 124 | 0.22 | 35.69 | 3.569 |  | 23 | Buoy R'102'.Stside Nearly Beam |  |  | 288 | 0.15 | 8.1 | 0.8
16 | Exxon Oil Company |  |  | 144 | 0.24 | 35.45 | 3.545 |  | 24 | Buoy G'101'.Portside Beam |  |  | 281 | 0.35 | 8.4 | 0.8
17 | buoy "111" |  |  | 167 | 0.22 | 35.23 | 3.523 | Alexander Island | 25 | Buoy RW'. Stside Beam |  |  | 293 | 0.4 | 8.8 | 0.9
18 | buoys "107" / "108" |  |  | 180 | 0.54 | 34.69 | 3.469 |  | 26 | Buoy R'94'. Stside Beam |  |  | 309 | 0.8 | 9.6 | 1
19 | buoy "106" |  |  | 165 | 0.25 | 34.44 | 3.444 |  | 27 | Buoy RW Q.R. 24 ft. Beam |  |  | 326 | 0.35 | 10 | 1
20 | Baytown Bridge |  |  | 144 | 0.21 | 34.23 | 3.423 | Passing Baytown Bridge | 28 | Buoys R'76' , G'75'. Beam |  |  | 341 | 4.95 | 14.9 | 1.5
21 | Baytown Bridge |  |  | 130 | 0.17 | 34.06 | 3.406 |  | 29 | Buoys R'52' , G'51'. Beam |  |  | 326 | 8.1 | 23 | 2.3
22 | buoy "102" |  |  | 108 | 0.16 | 33.9 | 3.39 |  | 30 | Buoy G'25'. Portside Beam |  |  | 336 | 8.25 | 31.3 | 3.1
23 | buoy "101" |  |  | 101 | 0.39 | 33.51 | 3.351 | Brackwell Peninsula | 31 | Buoys R'18' , G'1'. Beam |  |  | 318 | 1.55 | 32.8 | 3.3
24 | buoys "99" / "100" |  |  | 113 | 0.48 | 33.03 | 3.303 | Spilmans Island | 32 | Buoy R'16'. Stside Beam. Bell. |  |  | 296 | 0.8 | 33.6 | 3.4
25 | buoys "93" / "94" |  |  | 129 | 0.79 | 32.24 | 3.224 | Barbours Cut Crossing | 33 | Buoys R'10' , G'9'. Beam |  |  | 266 | 2.85 | 36.5 | 3.6
26 | buoys "91" / "92" |  |  | 146 | 0.34 | 31.9 | 3.19 | Barbours Cut. Ch. 3187 | 34 | Buoys R'8' , G'7'. Beam |  |  | 282 | 1.45 | 37.9 | 3.8
27 | buoys "75" / "76" |  |  | 161 | 5 | 26.9 | 2.69 | Bayport Ship Channel. Ch. 3186 | 35 | 300 | 29'18,7 N | 94'36,7 W | 301 | 3.9 | 41.8 | 4.2
28 | buoys "51" / "52" |  |  | 146 | 8.1 | 18.8 | 1.88 | Red Fish Bar begin.
29 | buoys "25" / " 26 " |  |  | 156 | 8.25 | 10.55 | 1.055 | Houston Ship Channel. Ch. 3186
30 | buoy "18" |  |  | 138 | 1.55 | 9 | 0.9 | Texas City Channel. Ch. 3183
31 | buoys "P" / "16" |  |  | 117 | 0.8 | 8.2 | 0.82 | Bolivar Road Channel.
32 | buoys "9" / "10" |  |  | 86 | 2.85 | 5.35 | 0.535 | Inner Bar Channel
33 | buoys "7" / "8" |  |  | 102 | 1.45 | 3.9 | 0.39 | Outer Bar Channel
34 | 221 | 29.18.3N | 094.37.3W | 121 | 3.9 | -3.9968e-15 | -3.9968e-16 | buoy "GB" Pilot St. Ch. 3183
|  |  | Pilot to Berth: |  | 52.8 | Hours | 5.28
| AVERAGE SPEED: |  | 10
[6 empty] | 0 | 0
[6 empty] | 0 | 0
[6 empty] | 0 | 0
[6 empty] | 0 | 0
[6 empty] | 0 | 0
[6 empty] | 0 | 0
[6 empty] | 0 | 0
[6 empty] | 0 | 0
[6 empty] | 0 | 0
[6 empty] | 0 | 0
[6 empty] | 0 | 0
[6 empty] | 0 | 0
[6 empty] | 0 | 0
[6 empty] | 0 | 0
[6 empty] | 0 | 0
[6 empty] | 0 | 0
[6 empty] | 0 | 0
[6 empty] | 0 | 0
[6 empty] | 0 | 0
[6 empty] | 0 | 0
[6 empty] | 0 | 0
[6 empty] | 0 | 0
[6 empty] | 0 | 0
[6 empty] | 0 | 0
[6 empty] | 0 | 0
[6 empty] | 0 | 0
[6 empty] | 0 | 0
[6 empty] | 0 | 0
[6 empty] | 0 | 0
[6 empty] | 0 | 0
[6 empty] | 0 | 0
[6 empty] | 0 | 0
[6 empty] | 0 | 0
[6 empty] | 0 | 0
[6 empty] | 0 | 0
[6 empty] | 0 | 0
[6 empty] | 0 | 0
[6 empty] | 0 | 0
[6 empty] | 0 | 0
[6 empty] | 0 | 0
[6 empty] | 0 | 0
[6 empty] | 0 | 0
[6 empty] | 0 | 0
[6 empty] | 0 | 0
[6 empty] | 0 | 0
[6 empty] | 0 | 0
[6 empty] | 0 | 0
[6 empty] | 0 | 0
[6 empty] | 0 | 0
[6 empty] | 0 | 0
[6 empty] | 0 | 0
[6 empty] | 0 | 0
[6 empty] | 0 | 0
[6 empty] | 0 | 0
[6 empty] | 0 | 0
[6 empty] | 0 | 0
[6 empty] | 0 | 0
[6 empty] | 0 | 0
|  |  | Pilot to Berth: |  | 6.56 | Hours | 0.656
| AVERAGE SPEED: |  | 10

## COMMENTS (2)
COMMENTS
The following publications were used:
Admiralty List of Radio Signals. |  |  | NP 286 (5), NP 282,
NP 283 (2), NP 285,
NP 281 (2)
Admiralty Tide Tables. |  |  | NP 202-00
Admiralty List of Lights and Fog Signals. |  |  |  | NP 82(J)
Sailing Directions. |  | NPs 69A, 7A.
Mariner's Handbook. NP 100
Ocean Passage for the World. NP136
Guide To Port Entry.
The following charts were used:
3186, 3183, 3854, 3850, 4401, 1220, 1218, 4402,
2194, 1963, 1519, 1517, 1524.
| Texas City |  | El Tablazo
Zone Time: | + 06.00 | (LT- GMT) | + 04.00

## Rep-Form
REPORTING
Designator | Info required | TSS / VTS 1 | TSS / VTS 2 | TSS / VTS 3 | TSS / VTS 4
| TSS / VTS | TSS in the Strait of Dover | TSS Off Casquets | TSS Off Ushant | TSS Off Finisterre | TSS Off Casquets | TSS Off Ushant | TSS Off Casquets | Bonifacio Strait
| CALL | "Dover Coastguard" | "Portland Coastguard" | "Ouessant Traffic" | "Finisterre Trafico" | "Portland Coastguard" | "Ouessant Traffic" | "Jobourg Traffic" | "Bonifacio Traffic"
| VHF channel | 16, 69, 67, 80, 11 | 16, 69 | 16, 13, 79 | 16, 11, 74 | 16, 69 | 16, 13, 79 | 16, 13, 80 | 16, 10
| Publication | NP 287 (1) A 1005 p. 4 | NP 287 (1) A 1005 p. 4 | NP 287 (1) A 1005 p. 4 | 287 (1) B 5010 p.293 | NP 287 (1) A 1005 p. 4 | NP 287 (1) A 1005 p. 4 | NP 287 (1) A 1005 p. 4 | NP 287 (1) B 5995 p. 308
B | Date, time
[6 empty] | TSS in the Strait of Dover | TSS in the Strait of Dover | VTS German Bight
C | Latitude, longitude
[6 empty] | "Dover Coastguard" | "Gris - Nez Traffic" | "German Bight Traffic"
D | True bearing and distance
| from land/sea mark |  |  |  |  | 16, 69, 67, 80, 11 | 16, 13, 79 | 16, 79, 80
(79 - W part, 80 - E part)
E | True course |  |  |  |  | NP 287 (1) A 1005 p. 4 | NP 287 (1) A 1005 p. 4 | NP 287(1) B 1460 p.140
F | Speed
[6 empty] | TSS Off Finisterre | VTS of Gibraltar (Tarifa) | Maas TSS
M | VHF channel guarded
[6 empty] | "Finisterre Trafico" | "Tarifa Trafico" | "Maas Approach"
A | Vessel's name, call sign | Norgas Discoverer, ELVV5
| Flag, port of registry | Liberia, Monrovia |  |  |  | 16, 11, 74 | 16, 10, 67 | 1
| Oficial No | 10952
| IMO No | 7113674 |  |  |  | 287 (1) B 5010 p.293 | NP 287 (1) B 5250 p. 296 | NP 287 (1) B 1060 p. 112
| MMSI | 636010952
| Gross tonnage | 7173,0
| Agent at port |  | NOTE : In addition to reporting, Vessel should maintain a continuons listening watch on |  |  | Golfe de Fos | Cabo de Gata
| Owner | Norgas Carriers
|  |  | VHF Ch 16 and the main calling frequencies of the relevant shore station, together |  |  | "Fos Port Control" | "Gata Trafico"
G | Last port of call | Grangemouth, UK
|  |  | with VHF Ch 80 for Jobourg Traffic, when entering designated area. |  |  | 12, 73 | 16, 10, 74
I | Destination | Lavera, France
[6 empty] | NP 287 (1) B 5640 p. | NP 287 (1) B 5418 p. 298
O | Maximum present draught | 7.80 m
P | Type and quantity of cargo | Butane, 4308 mt
UN 1011
Q | Defects, restrictions
X | Any other information | Crew 21

## Communic.Comments (2)
COMMUNICATIONS COMMENTS
HOUSTON
Pilot. | ( NP 287(2) H 3160 page 192)
CALL : "Houston Pilot"
LOCATION :
FREQUENCY : VHF Ch 74, 14
HOURS : H 24
PROCEDURE :
Pilot boards near Galveston Bay Entrance Channel Approach Lt buoy "GB".
Pilotage. | Houston - Pilot Station.
All pilotage courses are laid down on the BA Charts 3183, 3186, 3187, 3188.
El Tablazo
Pilot. | ( NP 286(2) H 1670, H 1660 page 417)
CALL : "Houston Pilot" | Piloto San Carlos
LOCATION : | SE end of Isla de San Carlos.
FREQUENCY : | VHF ch. 16, 12, 14
HOURS : H 24
PROCEDURE : | 1) Vessel should send ETA at EM Lt buoy 72h and48h in advance
and request permission to enter Canal Exterior 24h and 12h in advance
through Curasao (PJC).
2) Pilot boards off Punta Guaranao, within the embarking/disembarking
zone on chart.
Pilotage. | San Carlos Pilot - El Tablazo
All pilotage courses are laid down on the BA Charts: 1963, 2194, 1519, 1517, 1524.

## Call.GalvElTab
COMMUNICATIONS COMMENTS
Galveston/Texas City Pilot
Pilot. | NP 286(5)
CALL : | "Galveston/Texas City Pilot
LOCATION :
FREQUENCY : VHF Ch 14,16;73
HOURS : H 24
PROCEDURE :
Pilot boards near Galveston Bay Entrance Channel Approach Lt buoy "GB".
Pilotage. | Texas City - Pilot Station.
All pilotage courses are laid down on the BA Charts 3186, 3183
El Tablazo
Pilot. | NP 286(5)
CALL : | Piloto San Carlos
LOCATION : | SE end of Isla de San Carlos.
FREQUENCY : | VHF ch. 16, 12, 14
HOURS : H 24
PROCEDURE : | 1) Vessel should send ETA at EM Lt buoy 72h and48h in advance
and request permission to enter Canal Exterior 24h and 12h in advance
through Curasao (PJC).
2) Pilot boards off Punta Guaranao, within the embarking/disembarking
zone on chart.
Pilotage. | San Carlos Pilot - El Tablazo
All pilotage courses are laid down on the BA Charts: 1963, 2194, 1519, 1517, 1524.

## COMMENTS (3)
COMMENTS
The following publications were used:
Admiralty List of Radio Signals. |  |  | NP 287 (2), NP 282,
NP 286 (2), NP 285,
NP 283 (2)
NP 281 (2)
Admiralty Tide Tables. |  |  | NP 202-00
Admiralty List of Lights and Fog Signals. |  |  |  | NP 82(J)
Sailing Directions. |  | NPs 69A, 7A.
Mariner's Handbook. NP 100
Ocean Passage for the World. NP136
Guide To Port Entry.
The following charts were used:
3188, 3187, 3186, 3183, 3854, 3850, 4401, 1220, 1218, 4402,
2193, 702. 1412
| Houston |  | Curacao
Zone Time: | - 06.00 | (LT- GMT) | - 04.00

## CallHstnCurac
COMMUNICATIONS COMMENTS
HOUSTON
Pilot. | ( NP 287(2) H 3160 page 192)
CALL : "Houston Pilot"
LOCATION :
FREQUENCY : VHF Ch 74, 14
HOURS : H 24
PROCEDURE :
Pilot boards near Galveston Bay Entrance Channel Approach Lt buoy "GB".
Pilotage. | Houston - Pilot Station.
All pilotage courses are laid down on the BA Charts 3183, 3186, 3187, 3188.
Curacao ( Willemstad)
Pilot. | ( NP 286(2) H 1830, page 422&423)
CALL : "Houston Pilot" | Forth Nassau
LOCATION : | Forth Nassau Signal Station, Willemstad
FREQUENCY : | VHF Ch. 14, 16
HOURS : H 24
PROCEDURE : | 1) Pilotage is compulsory for Vessels over 50GRT and is available H24.
2) Vessels should send ETA 48H and 24H in advance to the Harbour
Master.
3)Vessels bound for Curacao (unless Specifically directed to another bay)
should Procced Willemstad harbour where they will be contacted by Forth
Nassau.
4)All vessels carrying explosives or other dangerous cargo require special
permission in writing, obtained prior to arrival.
Pilot boards 1 n mile SW of harbour entrance.
EMERGENCY CO-ORDINATION CENTRE: Operated by Royal Netherlands Air Force
(telephone: 81628)
All pilotage courses are laid down on the BA Charts: 702.

## Note (2)
NOTES
No of LEG | Course | Distance | Frequency Fix Position
1 | 103 | 10.9 | Check pos'n every 15 mins. Keep clear of platforms, joining Galveston Tss
Pay attention to fishing vessels. Keep a Sharp lookout
2 | 133 | 3.8 | Check pos'n every 6/10 mins. Follow Tss rules
Keep a sharp lookout.
3 | 095 | 4.6 | Check pos'n every 6/10 mins. Passing Precationary Area, navigate with caution
Always maintain a sharp lookout
4 | 126 | 96.3 | Check pos'n every 30 mins. And fix every hour. Keep clear of obstruction, wrecks
WARNING : Keep sharp lookout. Remember : small crafts
might be unseen in radar . Along safety fairway
5 | 143 | 25.7 | Check pos'n every 30 mins. And fix every hour. Along safety fairway
WARNING : Keep sharp lookout. Remember : small crafts
might be unseen in radar . Pay attention to crossing vessels.
6 | 134 | 537.4 | Check & fix position every hour, Pay attention to fishingboat traffic when passing
Yucatan channel, keep a sharp lookout
7 | 130 | 473 | Check and fix pos'n every hour,
WARNING : Keep sharp lookout. Remember : small crafts
might be unseen in radar .
8 | 119 | 530.9 | During all leg fix position at least 1 hour.
WARNING : Keep sharp lookout. Remember : small crafts
might be unseen in radar . Pay attention to overtaking and crossing vessels.
9 | 130 | 66.5 | During all leg fix position at least 1 hour.
WARNING : Keep sharp lookout. Remember : small crafts
might be unseen in radar . Pay attention to crossing vessels.
12 | 252 | 53.1 | During all leg fix position at least 30 min.
WARNING : Keep sharp lookout. Remember : small crafts
might be unseen in radar .
13 | 263 | 891.5 | Check and fix position every 2 hours.
WARNING : Keep sharp lookout. Remember : small crafts
might be unseen in radar . Pay attention to crossing vessels.
14 | 104 | 42.4 | Every 30 min. Keep sharp lookout for small crafts and fishing boats.
15 | 118 | 27.6 | At least every 30 min. Pay attention to crossing vessels.
16 | 88 | 246.6 | Every hour. Keep sharp lookout for small crafts and fishing boats.
17 | 76 | 142.5 | Every hour. Keep sharp lookout for small crafts and fishing boats.
18 | 39 | 26.5 | Every hour. Keep sharp lookout for small crafts and fishing boats.
19 |  |  | At least every 15 min. Pay attention to crossing vessels.
20 |  |  | Every 30 min. Keep sharp lookout for small crafts and fishing boats.
21 |  |  | Every 30 min. Keep sharp lookout for small crafts and fishing boats.
22 |  |  | Every 30 min. Keep sharp lookout for small crafts and fishing boats.
23 |  |  | Every 30 min. Keep sharp lookout for small crafts and fishing boats.
24 |  |  | Every 30 min. Keep sharp lookout for small crafts and fishing boats.
25 |  |  | Every 30 min. Keep sharp lookout for small crafts and fishing boats.
SPECIAL NOTES: During Pilotage check position without interraption and fix every 3 - 5 min.

## Note
NOTES
No of LEG | Course | Distance | Frequency Fix Position
1 | 144 | 2.8 | When the Pilot away and during first 5 nm check and position at least every 15 min.
2 | 133 | 11.6 | During all leg fix position at least every 15 min.
Pay attention to fishing vessels.
3 | 97 | 4.4 | During all leg fix position at least every 10 min.
Pay attention to crossing vessels.
4 | 126 | 95.9 | During all leg fix position at least 30 min.
Pay attention to fishing vessels.
5 | 143 | 29.1 | During all leg fix position at least 30 min.
WARNING : Keep sharp lookout. Remember : small crafts
might be unseen in radar .
6 | 129 | 386.6 | During all leg fix position at least every 2 hours.
WARNING : Keep sharp lookout. Remember : small crafts
might be unseen in radar . Pay attention to crossing vessels.
7 | 141 | 161 | During all leg fix position at least every hour. Keep sharp lookout.
Pay attention to fishing vessels.
8 | 131 | 456.9 | During all leg fix position every hour.
WARNING : Keep sharp lookout. Remember : small crafts
might be unseen in radar .
9 | 119 | 528.4 | During all leg fix position at least 1 hour.
WARNING : Keep sharp lookout. Remember : small crafts
might be unseen in radar . Pay attention to overtaking and crossing vessels.
10 | 130 | 66.2 | During all leg fix position at least 1 hour.
WARNING : Keep sharp lookout. Remember : small crafts
might be unseen in radar . Pay attention to crossing vessels.
12 | 252 | 53.1 | During all leg fix position at least 30 min.
WARNING : Keep sharp lookout. Remember : small crafts
might be unseen in radar .
13 | 263 | 891.5 | Check and fix position every 2 hours.
WARNING : Keep sharp lookout. Remember : small crafts
might be unseen in radar . Pay attention to crossing vessels.
14 | 104 | 42.4 | Every 30 min. Keep sharp lookout for small crafts and fishing boats.
15 | 118 | 27.6 | At least every 30 min. Pay attention to crossing vessels.
16 | 88 | 246.6 | Every hour. Keep sharp lookout for small crafts and fishing boats.
17 | 76 | 142.5 | Every hour. Keep sharp lookout for small crafts and fishing boats.
18 | 39 | 26.5 | Every hour. Keep sharp lookout for small crafts and fishing boats.
19 |  |  | At least every 15 min. Pay attention to crossing vessels.
20 |  |  | Every 30 min. Keep sharp lookout for small crafts and fishing boats.
21 |  |  | Every 30 min. Keep sharp lookout for small crafts and fishing boats.
22 |  |  | Every 30 min. Keep sharp lookout for small crafts and fishing boats.
23 |  |  | Every 30 min. Keep sharp lookout for small crafts and fishing boats.
24 |  |  | Every 30 min. Keep sharp lookout for small crafts and fishing boats.
25 |  |  | Every 30 min. Keep sharp lookout for small crafts and fishing boats.
SPECIAL NOTES: During Pilotage check position without interraption and fix every 3 - 5 min.

## Note (3)
NOTES
No of LEG | Course | Distance | Frequency Fix Position
1 | 144 | 2.8 | When the Pilot away and during first 5 nm check and position at least every 6/10 min.
2 | 135 | 11.7 | During all leg fix position at least every 15 min.
Pay attention to fishing vessels. Follow Tss rules
3 | 095 | 4.6 | During all leg fix position at least every 10 min. Precautionary Area, Navigate with
Caution. Pay attention to crossing vessels.
4 | 126 | 96.3 | During all leg fix position at least 30 min.
Pay attention to fishing vessels.
5 | 143 | 25.7 | During all leg fix position at least 30 min.
WARNING : Keep sharp lookout. Remember : small crafts
might be unseen in radar .
6 | 134 | 537.4 | During all leg fix position at least every 1 hours.
WARNING : Keep sharp lookout. Remember : small crafts
might be unseen in radar . Pay attention to crossing vessels.
7 | 130 | 473 | During all leg fix position at least every hour. Keep sharp lookout.
Pay attention to fishing vessels.
8 | 114 | 582.2 | During all leg fix position every hour.
WARNING : Keep sharp lookout. Remember : small crafts
might be unseen in radar .
9 | 120 | 70.7 | During all leg fix position at least 1 hour.
WARNING : Keep sharp lookout. Remember : small crafts
might be unseen in radar . Pay attention to overtaking and crossing vessels.
12 | 252 | 53.1 | During all leg fix position at least 30 min.
WARNING : Keep sharp lookout. Remember : small crafts
might be unseen in radar .
13 | 263 | 891.5 | Check and fix position every 2 hours.
WARNING : Keep sharp lookout. Remember : small crafts
might be unseen in radar . Pay attention to crossing vessels.
14 | 104 | 42.4 | Every 30 min. Keep sharp lookout for small crafts and fishing boats.
15 | 118 | 27.6 | At least every 30 min. Pay attention to crossing vessels.
16 | 88 | 246.6 | Every hour. Keep sharp lookout for small crafts and fishing boats.
17 | 76 | 142.5 | Every hour. Keep sharp lookout for small crafts and fishing boats.
18 | 39 | 26.5 | Every hour. Keep sharp lookout for small crafts and fishing boats.
19 |  |  | At least every 15 min. Pay attention to crossing vessels.
20 |  |  | Every 30 min. Keep sharp lookout for small crafts and fishing boats.
21 |  |  | Every 30 min. Keep sharp lookout for small crafts and fishing boats.
22 |  |  | Every 30 min. Keep sharp lookout for small crafts and fishing boats.
23 |  |  | Every 30 min. Keep sharp lookout for small crafts and fishing boats.
24 |  |  | Every 30 min. Keep sharp lookout for small crafts and fishing boats.
25 |  |  | Every 30 min. Keep sharp lookout for small crafts and fishing boats.
SPECIAL NOTES: During Pilotage check position without interraption and fix every 3 - 5 min.

## Note (4)
NOTES
No of LEG | Course | Distance | Frequency Fix Position
1 | 144 | 2.8 | When the Pilot away and during first 5 nm check and position at least every 6/10 min.
2 | 135 | 11.7 | During all leg fix position at least every 15 min.
Pay attention to fishing vessels. Follow Tss rules
3 | 095 | 4.6 | During all leg fix position at least every 10 min. Precautionary Area, Navigate with
Caution. Pay attention to crossing vessels.
4 | 126 | 96.3 | During all leg fix position at least 30 min.
Pay attention to fishing vessels.
5 | 143 | 25.7 | During all leg fix position at least 30 min.
WARNING : Keep sharp lookout. Remember : small crafts
might be unseen in radar .
6 | 134 | 537.4 | During all leg fix position at least every 1 hours.
WARNING : Keep sharp lookout. Remember : small crafts
might be unseen in radar . Pay attention to crossing vessels.
7 | 130 | 473 | During all leg fix position at least every hour. Keep sharp lookout.
Pay attention to fishing vessels.
8 | 119 | 530.9 | During all leg fix position every hour.
WARNING : Keep sharp lookout. Remember : small crafts
might be unseen in radar .
9 | 130 | 66.5 | During all leg fix position at least 1 hour.
WARNING : Keep sharp lookout. Remember : small crafts
might be unseen in radar . Pay attention to overtaking and crossing vessels.
12 | 252 | 53.1 | During all leg fix position at least 30 min.
WARNING : Keep sharp lookout. Remember : small crafts
might be unseen in radar .
13 | 263 | 891.5 | Check and fix position every 2 hours.
WARNING : Keep sharp lookout. Remember : small crafts
might be unseen in radar . Pay attention to crossing vessels.
14 | 104 | 42.4 | Every 30 min. Keep sharp lookout for small crafts and fishing boats.
15 | 118 | 27.6 | At least every 30 min. Pay attention to crossing vessels.
16 | 88 | 246.6 | Every hour. Keep sharp lookout for small crafts and fishing boats.
17 | 76 | 142.5 | Every hour. Keep sharp lookout for small crafts and fishing boats.
18 | 39 | 26.5 | Every hour. Keep sharp lookout for small crafts and fishing boats.
19 |  |  | At least every 15 min. Pay attention to crossing vessels.
20 |  |  | Every 30 min. Keep sharp lookout for small crafts and fishing boats.
21 |  |  | Every 30 min. Keep sharp lookout for small crafts and fishing boats.
22 |  |  | Every 30 min. Keep sharp lookout for small crafts and fishing boats.
23 |  |  | Every 30 min. Keep sharp lookout for small crafts and fishing boats.
24 |  |  | Every 30 min. Keep sharp lookout for small crafts and fishing boats.
25 |  |  | Every 30 min. Keep sharp lookout for small crafts and fishing boats.
SPECIAL NOTES: During Pilotage check position every 5 mins. 0r as practical.

## Tide USA
TIDES & CURRENTS
Gulf of Mexico. NP 69A
Galveston Bay Entrance.
Tides.
The diurnal range of tide at Galveston Bay Entrance at the S jetty is 2,0 feet. The effect of
the wind on the water level in this part of the Gulf and adjoining bays may be considerable.
A level 2 to 4 feet above mean low tide may result from a strong wind blowing continuously
for several days from the E and SE. A strong wind blowing steadily from the N for several
days may lower the water to a level 2 or 3 feet below mean low tide.
Currents.
The currents are also modified frequently by the winds. E or SE winds may cause a
continuous flood current between the jetties at the entrance for a period of a day or more,
and W or NW winds sometimes set up a continuous outgoing current for a similar period.
The average velocity of the current between the jetties at strength is 1,7 knots on the
flood and 2,3 knots on the ebb.

## Indexes (2)
PARALLEL INDEXES .
danger | position |  | course | chart | range

## Nav.warn
FORECAST and NAVIGATIONAL WARNINGS
Galewarning :
Navigational Warnings :
Temporary and Preliminary Notices :
Note: | Check the latest Weather forecasts from Sat-C and NAVTEX.
Use facsmile charts.