## SUN
ch/t ''QURTUBA''
1st line
GMT | GMT | 7:00 | 01.11.03 |  | Sext.altitude | Hs | 66.485 | 109.0933
Height of eye | e | 21 | in meters |  | Sext.error | i+s | -0.026667 | 70.9067
Pressure | P | 1032 | milibars |  | Dip of horizont | D | 0.13427
Air temperat. | T | 29 | Celsius |  | Apparent altitude | H | 66.3241 | C1 | -0.24728 |  | GMT | 7:00 | d" | 14.3167
|  | Degrees | Min |  | Stand. Refraction | Ro | 0.0072865 | C2 | 0.9465 |  | GHA" | 289.0933 | Dd | 0
Latitude | j | 5 | 45.8 | N | Atmosph. Correction | f | 0.95682 | Hc | 66.4743 |  | DGHA | 0 | d | -14.3167
Longitude | l | 83 | 15.8 | E | Atmosph. Refraction | Ra | 0.0069719 |  |  |  | GHA | 289.0933
GHA | GHA | 289 | 5.6 | E | Horizon. Parallax | HP | 0.0024 | X | -0.85449 |  | Long. | 83.2633
Corr. GHA | DGHA |  |  |  | Parallax in altitude | PA | 0.00096375 | A | 148.7034 |  | LHA" | 372.3567
Declination | d | 14 | 19 | s | Semi-diameter | R | 0.26833 | Z | 148.7034 |  | LHA | 372.3567
Corr. Dec. | Dd |  |  |  | Observed altitude | Ho | 66.5864 |  | -12.3567
Semi-diameter | R | 16.1 | [5 empty] | 0 | -1 | W or E
Sext.altitude | Hs | 66 | 29.1 | L |  |  |  | 211.2966 | 1 | N or S
Sext.error | i+s | 0 | -1.6 |  |  |  |  | 0
0
Intercept | p | 6.7225 | minutes |  |  |  |  | 0
Azimuth | Z | 148.7034 | degrees
2nd line
GMT | GMT | 9:00 | 01.11.03 |  | Sext.altitude | Hs | 42.965 | 139.095
Height of eye | e | 21 | in meters |  | Sext.error | i+s | -0.026667 | 40.905
Pressure | P | 1032 | milibars |  | Dip of horizont | D | 0.13427
Air temperat. | T | 30 | Celsius |  | Apparent altitude | H | 42.8041 | C1 | -0.24773 |  | GMT | 9:00 | d" | 14.3433
|  | Degrees | Min |  | Stand. Refraction | Ro | 0.017934 | C2 | 0.7099 |  | GHA" | 319.095 | Dd | 0
Latitude | j | 5 | 46.5 | N | Atmosph. Correction | f | 0.95366 | Hc | 42.9508 |  | DGHA | 0 | d | -14.3433
Longitude | l | 83 | 47.3 | E | Atmosph. Refraction | Ra | 0.017103 |  |  |  | GHA | 319.095
GHA | GHA | 319 | 5.7 | E | Horizon. Parallax | HP | 0.0024 | X | -0.43433 |  | Long. | 83.7883
Corr. GHA | DGHA |  |  |  | Parallax in altitude | PA | 0.0017608 | A | 115.7429 |  | LHA" | 402.8833
Declination | d | 14 | 20.6 | s | Semi-diameter | R | 0.26833 | Z | 115.7429 |  | LHA | 402.8833
Corr. Dec. | Dd |  |  |  | Observed altitude | Ho | 43.0571 |  | -42.8833
Semi-diameter | R | 16.1 | [5 empty] | 0 | -1 | W or E
Sext.altitude | Hs | 42 | 57.9 | L |  |  |  | 244.2571 | 1 | N or S
Sext.error | i+s | 0 | -1.6 |  |  |  |  | 0
0
Intercept | p | 6.3753 | minutes |  |  |  |  | 0
Azimuth | Z | 115.7429 | degrees
Observation: | Ship`s position determined by means of two psn lines
| Difference between psn obtained fm GPS & celestial position Brg: | [5 empty] | nm
|  |  |  | OOW: | 3/OFF.
Note on C5: IF PRESSURE AND TEMPERATURE UNKNOWN THAN insert P=1010 T=10
Note on A15: BODY'S MEASURED ALTITUDE
Note on J6: C1,C2- CALCULATED COEFFICIENTS
Note on F13: Ho-altitude of celestial body in own position. Apparent altitude corrected for refraction, parallax and semi-diameter.
Note on A18: Intercept between estimated position and position line .
Note on D3: DATE- dd.mm.ee
Note on C3: Time- hh:mm
Note on E15: Lower/Upper
Note on C23: Time- hh:mm
Note on D23: DATE- dd.mm.ee
Note on C25: IF PRESSURE AND TEMPERATURE UNKNOWN THAN insert P=1010 T=10
Note on E35: Lower/Upper

## MOON
Data
GMT | GMT | 11:12 | 12.02.99
Height of eye | e | 5.4 | in meters
Pressure | P | 982 | milibars
Air temperat. | T | -3 | Celsius
|  | Degrees | Min
Latitude | j | 40 | 14.1 | N
Longitude | l | 63 | 36 | W
GHA | GHA | 346 | 16.2
Corr. GHA | DGHA | 10 | 56.4
Declination | d | 2 | 43.8 | N
Corr. Dec. | Dd |  | 12.7
Correction for (v) | Dt(v) |  | 9.7
Horizontal Parallax | HP |  | 55.9
Sext.altitude | Hs | 26.1117 |  | L
Sext.error | i+s
Sext.altitude | Hs | 26.1117 |  | GMT | 11:12 | d" | 2.73 | C1 | 0.051319
Sext.error | i+s | 0 |  | GHA" | 346.27 | Dd | 0.21167 | C2 | 0.40256
Dip of horizont | D | 0.068087 |  | DGHA | 10.94 | d | 2.9417 | Hc | 19.9052
Apparent altitude | H | 26.0436 |  | Dt(v) | 0.16167
Stand. Refraction | Ro | 0.033814 |  | GHA | 357.3717 |  |  | X | -0.23488
Atmosph. Correction | f | 1.0184 |  | Long. | -63.6 |  |  | A | 103.5845
Atmosph. Refraction | Ra | 0.034435 |  | LHA" | 293.7717 |  |  | Z | 103.5845
Horizon. Parallax | HP | 0.93167 |  | LHA | 293.7717
Parallax in altitude | PA | 0.83705
Semi-diameter | R | 0.25379
Observed altitude | Ho | 27.1
Intercept | p | 431.6902 | minutes
Azimuth | Z | 103.5845 | degrees
Note on C4: IF PRESSURE AND TEMPERATURE UNKNOWN THAN P=1010 T=10
Note on A16: BODY'S MEASURED ALTITUDE
Note on J21: C1,C2- CALCULATED COEFFICIENTS
Note on A31: Ho-altitude of celestial body in own position. Apparent altitude corrected for refraction, parallax and semi-diameter.
Note on A33: Intercept between estimated position and position line .
Note on D2: DATE- dd.mm.ee
Note on C2: Time- hh:mm
Note on E16: Lower/Upper

## VENUS & MARS
Data
GMT | GMT | 9:00 | 12.02.99
Height of eye | e | 5.4 | in meters
Pressure | P | 982 | milibars
Air temperat. | T | -3 | Celsius
|  | Degrees | Min
Latitude | j | 40 | 14.1 | N
Longitude | l | 63 | 36 | W
GHA | GHA | 346 | 16.2
Corr. GHA | DGHA | 10 | 56.4
Declination | d | 2 | 43.8 | N
Corr. Dec. | Dd |  | 12.7
Correction for (v) | Dt(v) |  | 9.7
Horizontal Parallax | HP |  | 0.2
Sext.altitude | Hs | 4.5433
Sext.error | i+s
Sext.altitude | Hs | 4.5433 |  | GMT | 0.375 | d" | 2.73 | C1 | 0.051319
Sext.error | i+s | 0 |  | GHA" | 346.27 | Dd | 0.21167 | C2 | 0.40256
Dip of horizont | D | 0.068087 |  | DGHA | 10.94 | d | 2.9417 | Hc | 19.9052
Apparent altitude | H | 4.4752 |  | Dt(v) | 0.16167
Stand. Refraction | Ro | 0.18006 |  | GHA | 357.3717 |  |  | X | -0.23488
Atmosph. Correction | f | 1.0184 |  | Long. | -63.6 |  |  | A | 103.5845
Atmosph. Refraction | Ra | 0.18337 |  | LHA" | 293.7717 |  |  | Z | 103.5845
Horizon. Parallax | HP | 0.0033333 |  | LHA | 293.7717
Parallax in altitude | PA | 0.0033232
Observed altitude | Ho | 4.2952
Intercept | p | -936.6005 | minutes
Azimuth | Z | 103.5845 | degrees
Note on C2: Time- hh:mm
Note on D2: DATE- dd.mm.ee
Note on C4: IF PRESSURE AND TEMPERATURE UNKNOWN THAN P=1010 T=10

## PLANETS
Data
GMT | GMT | 9:00 | 12.02.99
Height of eye | e | 5.4 | in meters
Pressure | P | 982 | milibars
Air temperat. | T | -3 | Celsius
|  | Degrees | Min
Latitude | j | 40 | 14.1 | N
Longitude | l | 63 | 36 | W
GHA | GHA | 346 | 16.2
Corr. GHA | DGHA | 10 | 56.4
Declination | d | 2 | 43.8 | N
Corr. Dec. | Dd |  | 12.7
| Dt(v) |  | 9.7
Sext.altitude | Hs | 49.6083
Sext.error | i+s
Sext.altitude | Hs | 49.6083 |  | GMT | 0.375 | d" | 2.73 | C1 | 0.051319
Sext.error | i+s | 0 |  | GHA" | 346.27 | Dd | 0.21167 | C2 | 0.40256
Dip of horizont | D | 0.068087 |  | DGHA | 10.94 | d | 2.9417 | Hc | 19.9052
Apparent altitude | H | 49.5402 |  | Dt(v) | 0.16167
Stand. Refraction | Ro | 0.014175 |  | GHA | 357.3717 |  |  | X | -0.23488
Atmosph. Correction | f | 1.0184 |  | Long. | -63.6 |  |  | A | 103.5845
Atmosph. Refraction | Ra | 0.014435 |  | LHA" | 293.7717 |  |  | Z | 103.5845
Observed altitude | Ho | 49.5258 |  | LHA | 293.7717
Intercept | p | 1777.236 | minutes
Azimuth | Z | 103.5845 | degrees
Data
GMT | GMT | 9:00 | 12.02.99
Height of eye | e | 5.4 | in meters
Pressure | P | 982 | milibars
Air temperat. | T | -3 | Celsius
|  | Degrees | Min
Latitude | j | 40 | 14.1 | N
Longitude | l | 63 | 36 | W
GHA | GHA | 346 | 16.2
Corr. GHA | DGHA | 10 | 56.4
Declination | d | 2 | 43.8 | N
Corr. Dec. | Dd |  | 12.7
| Dt(v) |  | 9.7
Sext.altitude | Hs | 49.6083
Sext.error | i+s
Sext.altitude | Hs | 49.6083 |  | GMT | 0.375 | d" | 2.73 | C1 | 0.051319
Sext.error | i+s | 0 |  | GHA" | 346.27 | Dd | 0.21167 | C2 | 0.40256
Dip of horizont | D | 0.068087 |  | DGHA | 10.94 | d | 2.9417 | Hc | 19.9052
Apparent altitude | H | 49.5402 |  | Dt(v) | 0.16167
Stand. Refraction | Ro | 0.014175 |  | GHA | 357.3717 |  |  | X | -0.23488
Atmosph. Correction | f | 1.0184 |  | Long. | -63.6 |  |  | A | 103.5845
Atmosph. Refraction | Ra | 0.014435 |  | LHA" | 293.7717 |  |  | Z | 103.5845
Observed altitude | Ho | 49.5258 |  | LHA | 293.7717
Intercept | p | 1777.236 | minutes
Azimuth | Z | 103.5845 | degrees
Note on C2: Time- hh:mm
Note on D2: DATE- dd.mm.ee
Note on C4: IF PRESSURE AND TEMPERATURE UNKNOWN THAN P=1010 T=10
Note on C36: Time- hh:mm
Note on D36: DATE- dd.mm.ee
Note on C38: IF PRESSURE AND TEMPERATURE UNKNOWN THAN P=1010 T=10
Planet No 1
Planet No 2

## STARS
Data
GMT | GMT | 9:00 | 12.02.99
Height of eye | e | 5.4 | in meters
Pressure | P | 982 | milibars
Air temperat. | T | -3 | Celsius
|  | Degrees | Min
Latitude | j | 40 | 14.1 | N
Longitude | l | 63 | 36 | W
GHA | GHA | 144 | 52.2
Corr. GHA | DGHA | 7 | 1.9
Declination | d | 11 | 58.1 | N
Increments | SHA | 207 | 54.8
Sext.altitude | Hs | 49.6083
Sext.error | i+s
Sext.altitude | Hs | 49.6083 |  | GMT | 0.375 | d | 11.9683 | C1 | 0.20737
Sext.error | i+s | 0 |  | GHA" | 144.87 |  |  | C2 | 0.43214
Dip of horizont | D | 0.068087 |  | DGHA | 7.0317 |  |  | Hc | 27.6352
Apparent altitude | H | 49.5402 |  | SHA | 207.9133
Stand. Refraction | Ro | 0.014175 |  | GHA | 359.815 |  |  | X | -0.13638
Atmosph. Correction | f | 1.0184 |  | Long. | -63.6 |  |  | A | 97.8384
Atmosph. Refraction | Ra | 0.014435 |  | LHA" | 296.215 |  |  | Z | 97.8384
Observed altitude | Ho | 49.5258 |  | LHA | 296.215
Intercept | p | 1313.4321 | minutes
Azimuth | Z | 97.8384 | degrees
Data
GMT | GMT | 9:00 | 12.02.99
Height of eye | e | 5.4 | in meters
Pressure | P | 982 | milibars
Air temperat. | T | -3 | Celsius
|  | Degrees | Min
Latitude | j | 40 | 14.1 | N
Longitude | l | 63 | 36 | W
GHA | GHA | 144 | 52.2
Corr. GHA | DGHA | 7 | 1.9
Declination | d | 11 | 58.1 | N
Increments | SHA | 207 | 54.8
Sext.altitude | Hs | 49.6083
Sext.error | i+s
Sext.altitude | Hs | 49.6083 |  | GMT | 0.375 | d | 11.9683 | C1 | 0.20737
Sext.error | i+s | 0 |  | GHA" | 144.87 |  |  | C2 | 0.43214
Dip of horizont | D | 0.068087 |  | DGHA | 7.0317 |  |  | Hc | 27.6352
Apparent altitude | H | 49.5402 |  | SHA | 207.9133
Stand. Refraction | Ro | 0.014175 |  | GHA | 359.815 |  |  | X | -0.13638
Atmosph. Correction | f | 1.0184 |  | Long. | -63.6 |  |  | A | 97.8384
Atmosph. Refraction | Ra | 0.014435 |  | LHA" | 296.215 |  |  | Z | 97.8384
Observed altitude | Ho | 49.5258 |  | LHA | 296.215
Intercept | p | 1313.4321 | minutes
Azimuth | Z | 97.8384 | degrees
Data
GMT | GMT | 9:00 | 12.02.99
Height of eye | e | 5.4 | in meters
Pressure | P | 982 | milibars
Air temperat. | T | -3 | Celsius
|  | Degrees | Min
Latitude | j | 40 | 14.1 | N
Longitude | l | 63 | 36 | W
GHA | GHA | 144 | 52.2
Corr. GHA | DGHA | 7 | 1.9
Declination | d | 11 | 58.1 | N
Increments | SHA | 207 | 54.8
Sext.altitude | Hs | 49.6083
Sext.error | i+s
Sext.altitude | Hs | 49.6083 |  | GMT | 0.375 | d | 11.9683 | C1 | 0.20737
Sext.error | i+s | 0 |  | GHA" | 144.87 |  |  | C2 | 0.43214
Dip of horizont | D | 0.068087 |  | DGHA | 7.0317 |  |  | Hc | 27.6352
Apparent altitude | H | 49.5402 |  | SHA | 207.9133
Stand. Refraction | Ro | 0.014175 |  | GHA | 359.815 |  |  | X | -0.13638
Atmosph. Correction | f | 1.0184 |  | Long. | -63.6 |  |  | A | 97.8384
Atmosph. Refraction | Ra | 0.014435 |  | LHA" | 296.215 |  |  | Z | 97.8384
Observed altitude | Ho | 49.5258 |  | LHA | 296.215
Intercept | p | 1313.4321 | minutes
Azimuth | Z | 97.8384 | degrees
Note on C4: IF PRESSURE AND TEMPERATURE UNKNOWN THAN P=1010 T=10
Note on C2: Time- hh:mm
Note on D2: DATE- dd.mm.ee
Note on C80: ANDREY VYBOROV: Time- hh:mm
Note on D80: DATE- dd.mm.ee
Note on C82: IF PRESSURE AND TEMPERATURE UNKNOWN THAN P=1010 T=10
Star No 1
Star No 2
Star No 3